## Molten Salts
Technology | Molten Salt
| 2020 | 2030 | 2050 | Uncertainty (2020) |  | Uncertainty (2030) |  | Note | Ref
Energy/technical data |  |  |  | Lower | Upper | Lower | Upper
Form of energy stored | Thermal
Application | CSP Plant /Energy intensive/ 9 h
Energy storage capacity for one unit (MWht) | 1362 | 1362 | 1362 | 1362 | 1362 | 1362 | 1362 |  | [1]
Output capacity for one unit (MWth) | 150 | 150 | 150 | 150 | 150 | 150 | 150 | A | [1]
Input capacity for one unit (MWth) | 256 | 256 | 256 | 256 | 256 | 256 | 256 |  | [1]
Round trip efficiency (%) | 95 | 95 | 95 | 95 | 95 | 95 | 95 | Average | [1], [3], [2]
- Charge efficiency (%) | 97.4679 | 97.4679 | 97.4679 | 97.4679 | 97.4679 | 97.4679 | 97.4679
- Discharge efficiency (%) | 97.4679 | 97.4679 | 97.4679 | 97.4679 | 97.4679 | 97.4679 | 97.4679
Energy losses during storage (%/day) | 3 | 3 | 3 | 1 | 5 | 1 | 5 |  | [2], [4]
Forced outage (%) | n.a.
Planned outage (weeks per year) | n.a.
Technical lifetime (years) | 30 | 30 | 30 | 30 | 30 | 30 | 30 |  | [1]
Construction time (years) | n.a.
Lifetime in total number of cycles | 10000 | 10000 | 10000 | 10000 | 10000 | 10000 | 10000 |  | [2]
Regulation ability
Response time from idle to full-rated discharge (sec) | 700 | 700 | 700 | 700 | 700 | 700 | 700 | I | [5]
Response time from full-rated charge to full-rated discharge (sec) | -
Financial data
Specific investment (MUSD per MWht) | 0.22079 | 0.21452 | 0.21122 | 0.21848 | 0.22848 | 0.21248 | 0.22048 | B, E | [3]
- energy component (MUSD$/MWht) | 0.022304 | 0.016034 | 0.012737 | 0.02 | 0.03 | 0.014 | 0.022 | D,H | [3]
- capacity component (MUSD$/MW) | 1.056 | 1.056 | 1.056 | 1.056 | 1.056 | 1.056 | 1.056 | C | [3]
- other project costs (M$/MWh) | n.a.
Fixed O&M (kUSD$/MW) | 18.1152 | 18.1152 | 18.1152 | 18.1152 | 18.1152 | 18.1152 | 18.1152 | C1 | [1]
Variable O&M (USD$2018/MWh) | 0.777 | 0.777 | 0.777 | 0.777 | 0.777 | 0.777 | 0.777 | C2 | [1]
Technology specific data
Alternative Investment cost (M$USD/MW) | 1.1747 | 1.1413 | 1.1238 | 1.1624 | 1.2156 | 1.1305 | 1.173 | F | [1]
Specific power (W/kg) | 14 | 14 | 14 | 8 | 21 | 8 | 21 | G | [2]
Power density (W/m3) | 26 | 26 | 26 | 14 | 38 | 14 | 38 | G | [2]
Specific energy (Wh/kg) | 75 | 75 | 75 | 40 | 110 | 40 | 110 |  | [2]
Energy density (Wh/m3) | 137.5 | 138 | 138 | 75 | 200 | 75 | 200 |  | [2]
Notes
A | The value is inferred from reference [2], from the base capacity and storage values proposed for the analysis.
B | This is comprised by both reference [2] and[6]. It is inferred through the previous data of energy component, capacity component and nominal capacity.
C | Units adapted from the reference
C1 | With fixed O&M cost of the steam turbine at 10.1kUSD/MW, and fixed O&M costs of the thermal energy storage at 8.0kUSD/MW
C2 | With variable O&M cost of the steam turbine at 0.4 USD/MW, and variable O&M costs of the thermal energy storage at 0.3kUSD/MW
D | In the information obtained by the analysts of the Gridsol project, it is mentioned an indication of the range for 2020 was between 18,000 (large plant) and 30,000 (small plant) €/MWh-th. This data was considered at the reference uncertainty 2020.
E | The costs per kilowatt-hour also depend on the storage temperature, as this temperature has an influence over how much energy is stored, given the same initial capital expenditures. For example, storing heat at 550 °C could double the storage capacity compared to heat at 400 °C, which means that the costs per kilowatt-hour will be cut in half.
F | Thermal energy storage expressed per capacity in reference [2]
G | Dependent on the power conversion/heat exchanger and derived from the residual characteristics mentioned in the sheet
H | An indication of the uncertainty for 2030 was obtained by a similar range of uncertainty of 2020
I | Qualitative assessment by the authors is based on that consideration of Molten Salt storage shares characteristics with CAES to an extent in that a heat exchanger and turbine (driven by either hot air or steam) are applied. Therefore expect similar response times.
References
[1] | Fedato E.,Baldini M.,Dalla Riva A., Mora Alvarez D.F., Wiuff A.K., Hethey J., Cerrajero E., Estebaranz J.M., (2019). Feasibility analysis of GRIDSOL technology in FuerteVentura: A case study.J. Eng., 2019, Vol. 2019 Iss. 18, pp. 5208-5213
[2] | Epp, B. (2018). Molten salt storage 33 times cheaper than lithium-ion batteries. Retrieved November 26, 2019, from https://www.solarthermalworld.org/news/molten-salt-storage-33-times-cheaper-lithium-ion-batteries
[3] | data obtained from consultation with analysts of the Gridsol project through the Danish Energy Agency.
[4] | Trabelsi, S. E., Chargui, R., Qoaider, L., Liqreina, A., & Guizani, A. (2016). Techno-economic performance of concentrating solar power plants under the climatic conditions of the southern region of Tunisia. Energy Conversion and Management, 119, 203–214. https://doi.org/10.1016/j.enconman.2016.04.033
[5] | Danish Energy Agency. (2019). Technogy Data for Energy Storage. Copenhagen, Denmark. Retrieved from https://ens.dk/sites/ens.dk/files/Analyser/technology_data_catalogue_for_energy_storage.pdf

## Data
Technical Data | 2020 | 2025 | 2030 | 2050 | Reference | Prodecure followed to determine the projection
Energy Storage Capacity for One Unit (MWh) | 1362 |  | 1362 | 1362 | [1] | 1. The data of tha year 2020 from [1] is repeatead for 2030 and 2050 because it will not have a variation due to its technological maturity.
Output Capacity for One Unit (MW) | 150 |  | 150 | 150
Input Capacity for One Unit (MW) | 256 |  | 256 | 256
Round Trip Efficiency (%) | 95 |  | 95 | 95 | [1,2,3] | 1. The data of tha year 2020 from [1-3] is repeatead for 2030 and 2050 because it will not have a variation due to its technological maturity.
Charge Efficiency (%) | 97.4679 |  | 97.4679 | 97.4679 |  | 1. This technical data was calculated with equation round trip efficiency (see Molten salts sheet). 2. In the chapter of Introduccion of the Catalogue, it is defined the equation of Round Trip Efficiency.
Discharge Efficiency (%) | 97.4679 |  | 97.4679 | 97.4679
Energy Losses during Storage (%/day) | 3 |  | 3 | 3 | [2,4] | 1. The data of tha year 2020 from [2-4] is repeatead for 2030 and 2050 because it will not have a variation due to its technological maturity.
Forced Outage (%) | n.a. |  |  |  |  | There no available data
Planned Outage (weeks per year) | n.a. |  |  |  |  | There no available data
Technical Lifetime (years) | 30 |  | 30 | 30 | [1] | 1. The trend of the data for these parameters (in this case constant) was identified in reference [1] for molten salt. 2. The data for 2030 and 2050 is not available for this parameters, therefore it was repeated it
Construction Time (years) | n.a. |  |  |  |  | There no available data
Response Time from Idle to Full-Rated Discharge (sec) or (minutes)??? | 700 |  | 700 | 700 | [5] | 1. The data of tha year 2020 from [5] is repeatead for 2030 and 2050 because it will not have a variation due to its technological maturity. 2. Qualitative assessment by the authors is based on that consideration of Molten Salt storage shares characteristics with CAES to an extent in that a heat exchanger and turbine (driven by either hot air or steam) are applied. Therefore expect similar response times.
Response Time from Full-Rated Charge to Full-Rated Discharge (sec)
Specific Investment (MUSD2015 per MWh) | 0.22048 |  | 0.21448 | 0.21148 |  | 1. This data was calculated with an equation, see Molten salt sheet. 2. This data was calculated with an equation for Specific Investment. 3. In the chapter of Introduccion of the Catalogue, it is defined the equation of Specific Investment.
Energy Component (MUSD2015 per MWh) | 0.022 |  | 0.016 | 0.013 | [3] | 1. The data of tha year 2020, 2030, and 2050 was obtained from [3]
Capacity Component (MUSD per MW) | 1.056 |  | 1.056 | 1.056
Fixed O&M (MUSD2020/MW/year) | 18.1 |  | 18.1 | 18.1 | [1] | 1. The data of tha year 2020 from [1] is repeatead for 2030 and 2050 because it will not have a variation due to its technological maturity.
Variable O&M (MUSD2020/MWh/year) | 0.78 |  | 0.78 | 0.78
Lifetime in Total Number of Cycle | 10000 |  | 10000 | 10000 | [2] | 2. No further data was available for estimation of a projection for these parameters for the years 2030 and 2050.
Specific power (W/kg) | 14.0969 |  | 14.0969 | 14.0969 | [2] | 1. This technical data was calculated with a Specific Power equation (see Molten salts sheet). 2. In the chapter of Introduccion of the Catalogue, it is defined the equation of Specific Power.
Power density (Wh/m3) | 25.9383 |  | 25.9383 | 25.9383 |  | 1. This technical data was calculated with a Power Density equation (see Molten salts sheet). 2. In the chapter of Introduccion of the Catalogue, it is defined the equation of Power Density.
Specific energy (Wh/kg) | 75 |  | 75 | 75 |  | 1. The data of tha year 2020 from [2] is repeatead for 2030 and 2050 because it will not have a variation due to its technological maturity.
Energy density (Wh/m3) | 138 |  | 138 | 138
Note:
n.a. | Not apply
[1] | Fedato E.,Baldini M.,Dalla Riva A., Mora Alvarez D.F., Wiuff A.K., Hethey J., Cerrajero E., Estebaranz J.M., (2019). Feasibility analysis of GRIDSOL technology in FuerteVentura: A case study.J. Eng., 2019, Vol. 2019 Iss. 18, pp. 5208-5213
[2] | Epp, B. (2018). Molten salt storage 33 times cheaper than lithium-ion batteries. Retrieved November 26, 2019, from https://www.solarthermalworld.org/news/molten-salt-storage-33-times-cheaper-lithium-ion-batteries
[3] | data obtained from consultation with analysts of the Gridsol project through the Danish Energy Agency.
[4] | Trabelsi, S. E., Chargui, R., Qoaider, L., Liqreina, A., & Guizani, A. (2016). Techno-economic performance of concentrating solar power plants under the climatic conditions of the southern region of Tunisia. Energy Conversion and Management, 119, 203–214. https://doi.org/10.1016/j.enconman.2016.04.033
[5] | Danish Energy Agency. (2019). Technogy Data for Energy Storage. Copenhagen, Denmark. Retrieved from https://ens.dk/sites/ens.dk/files/Analyser/technology_data_catalogue_for_energy_storage.pdf

## Uncertanties
Technical Data | NOTE
Energy storage capacity for one unit (MWh) | 1. No further data was available for estimation of a uncertainty for these parameters for the years 2030 and 2050. 2. The uncertainty is zero percentage because the molten salt is a technology maturity.
Output capacity for one unit (MW)
Input capacity for one unit (MW)
Round trip efficiency (%)
- Charge efficiency (%)
- Discharge efficiency (%)
Energy losses during storage (%/day) | 1. The uncertainty for 2020 was obtained from [2,4]. 2. The uncertainty is zero percentage because the molten salt is a technology maturity.
Technical lifetime (years) | 1. No further data was available for estimation of a uncertainty for these parameters for the years 2030 and 2050. 2. The uncertainty is zero percentage because the molten salt is a technology maturity.
Forced outage (%) | There no available data
Planned outage (weeks per year)
Construction time (years)
Response time from idle to full-rated discharge (sec) | 1. No further data was available for estimation of a uncertainty for these parameters for the years 2030 and 2050. 2. The uncertainty is zero percentage because the molten salt is a technology maturity.
Response time from full-rated charge to full-rated discharge (sec) | There no available data
Specific investment (MUSD2020 per MWh) | 1. This data was calculated with an equation, see Molten salt sheet. 2. This data was calculated with an equation for Specific Investment. 3. In the chapter of Introduccion of the Catalogue, it is defined the equation of Specific Investment.
-Energy component (MUSD2020/MWh) | 1. The uncertainty for 2020 was obtained from [3]. 2. The uncertainty is zero percentage because the molten salt is a technology maturity.
-Capacity component (MUSD2020/MW)
Fixed O&M (MUSD2020/MW/year) | 1. No further data was available for estimation of a uncertainty for these parameters for the years 2030 and 2050. 2. The uncertainty is zero percentage because the molten salt is a technology maturity.
Variable O&M (USD2020/MWh/year)
Alternative investment cost (MUSD2020 per MW) | 1. This data was calculated with an Alternative Investment Cost equation (see Molten salts sheet). 2. In the chapter of Introduccion of the Catalogue, it is defined the equation of Alternative Investment Cost.
Specific power (W/kg) | 1. This technical data was calculated with a Specific Power equation (see Molten salts sheet). 2. In the chapter of Introduccion of the Catalogue, it is defined the equation of Specific Power.
Power density (kW/m3) | 1. This technical data was calculated with a Power Density equation (see LA sheet). 2. In the chapter of Introduccion of the Catalogue, it is defined the equation of Power Density.
Specific energy (Wh/kg) | 1. The uncertainty for 2020 was obtained from [2]. 2. The uncertainty is zero percentage because the molten salt is a technology maturity.
Energy density (kWh/m3)