## Flywheels
Technology | Flywheels
| 2020 | 2030 | 2050 | Uncertainty (2020) |  | Uncertainty (2030) |  | Note | Ref
Energy/technical data |  |  |  | Lower | Upper | Lower | Upper
Form of energy stored
Application | Frequency Containment Reserve
Energy storage capacity for one unit (MWh) | 6.65 | 6.65 | 6.65 | 6.65 | 6.65 | 6.65 | 6.65 | A | [1]
Output capacity for one unit (MW)* | 5 | 5 | 5 | 5 | 5 | 5 | 5 | A | [1]
Input capacity for one unit (MW)* | 5 | 5 | 5 | 5 | 5 | 5 | 5 | A | [1]
Round trip efficiency (%) | 85 | 87 | 91.4054 | 71 | 99 | 73 | 99 | A | [1]
- Charge efficiency (%) | 92.1954 | 93.2738 | 95.6062 | 84.2615 | 99.4987 | 85.44 | 99.4987 | B
- Discharge efficiency (%) | 92.1954 | 93.2738 | 95.6062 | 84.2615 | 99.4987 | 85.44 | 99.4987 | B
Energy losses during storage (%/day) | 53.1176 | 39.1702 | 21.1444 | 15.6749 | 78.3743 | 8.5239 | 42.6195 |  | [4]
Forced outage (%) | 0 | [7 empty] | [2]
Planned outage (weeks per year) | 0 | [7 empty] | [2]
Technical lifetime (years) | 22 | 30.2518 | 54.729 | 17 | 28 | 23 | 38 |  | [1]
Construction time (years) | 0.25 | 0.25 | 0.25 | 0.25 | 0.25 | 0.25 | 0.25 |  | [2]
Regulation ability
Response time from idle to full-rated discharge (sec) | 0.001 | 0.001 | 0.001 | 0.001 | 0.001 | 0.001 | 0.001 |  | [4]
Response time from full-rated charge to full-rated discharge (sec) | 0.001 | 0.001 | 0.001 | 0.001 | 0.001 | 0.001 | 0.001
Financial data
Specific investment (MUSD2020 per MWh) | 2.8556 | 2.1058 | 1.1438 | 1.5376 | 6.0107 | 1.1339 | 4.4324 | A, C | [1]
energy component (MUSD2020 per MWh) | 2.6559 | 1.9585 | 1.0644 | 1.3279 | 5.3118 | 0.97925 | 3.917 | A, D | [1]
capacity component (MUSD2020 per MW) | 0.26559 | 0.19585 | 0.10564 | 0.27887 | 0.92956 | 0.20564 | 0.68548 | A, E | [1]
Fixed O&M (kUSD2020/MW/year) | 5.772 | 5.772 | 5.772 | 4.773 | 6.66 | 4.773 | 6.66 |  | [6]
Variable O&M (USD2020/MWh/year) | 2.2 | 2.2 | 2.2 | 0.22 | 4.18 | 0.22 | 4.18 |  | [6]
Technology specific data
Specific investment (MUSD2020/MW) | 3.7979 | 2.8007 | 1.5212 | 2.045 | 7.9942 | 1.5081 | 5.8951 |  | [1]
Lifetime in total number of cycles | 225000 | 300000 | 550000 | 112500 | 1125500 | 151000 | 1512500 |  | [1]
Specific power(W/kg) | 950 | 950 | 950 | 814.2857 | 1085.7143 | 859.7072 | 1083 | F | [3],[2]
Power density (kW/m3) | 1500 | 1500 | 1500 | 1300 | 2000 | 1300 | 2000 | F | [3],[2]
Specific energy (Wh/kg) | 15 | 15 | 15 | 12.8571 | 17.1429 | 13.5743 | 17.1 | F | [3],[2]
Specific density (kWh/m3) | 50 | 50 | 50 | 43.3333 | 66.6667 | 43.3333 | 66.6667 | F | [3],[2]
Notes
A | IRENA has developed a tool to estimate costs for certain types of storage application.
B | Inferred as the square root of the round trip efficiency (supposing as charge and discharge efficiency should be equal).
C | This data is interpreted within the IRENA tool as: "Total Invest per usable kWh storage", and is verifiable as a result of : Energy Storage + Power Conversion/Usable Storage Capacity. SINCE THE DATA FOR ENERGY AND CAPACITY COMPONENT ARE AVAILABLE IS POSSIBLE DEDUCTEDTHE SPECIFIC INVESTMENT THEREFORE SOME ADJUST IS TAKE BY IRENA FOR SHOWING THE VALUE FOR "Invest per usable kWh (ENERGY) storage".
D | This data is interpreted within the IRENA tool as: "Energy Installation cost"
E | This data is interpreted within the IRENA tool as: "Power Installation cost"
F | Ranges of uncertainty follow assumptions of market trends specified in [2], based on average values of [3]
References
[1] | IRENA (2017). Electricity storage and renewables: Costs and markets to 2030. Cost of service tool. Available in: https://www.irena.org/publications/2017/Oct/Electricity-storage-and-renewables-costs-and-markets
[2] | Danish Energy Agency. (2019). Technology Data for Energy Storage. Copenhagen, Denmark. Retrieved from https://ens.dk/sites/ens.dk/files/Analyser/technology_data_catalogue_for_energy_storage.pdf
[3] | Luo, X., Wang, J., Dooner, M., & Clarke, J. (2015). Overview of current development in electrical energy storage technologies and the application potential in power system operation. Applied Energy, 137, 511–536. https://doi.org/https://doi.org/10.1016/j.apenergy.2014.09.081
[4] | IRENA. (2017). Electricity Storage and Renewables: Cost and Markets to 2030. Retrieved from https://www.irena.org/publications/2017/Oct/Electricity-storage-and-renewables-costs-and-markets
[5] | Schmidt, O., Melchior, S., Hawkes, A., & Staffell, I. (2019). Projecting the Future Levelized Cost of Electricity Storage Technologies. Joule, 3(1), 81–100. https://doi.org/10.1016/j.joule.2018.12.008
[6] | Zakeri, B., & Syri, S. (2015). Electrical energy storage systems: A comparative life cycle cost analysis. Renewable and Sustainable Energy Reviews, 42, 569–596. https://doi.org/10.1016/j.rser.2014.10.011

## Data
Technical Data | ABB | 2016 | 2020 | 2025 | 2030 | 2050 | Reference | Procedure followed to determine the projection
Energy Storage Capacity for One Unit (MWh) | ESC | 6.65 | 6.65 | 6.65 | 6.65 | 6.65 | [1] | 1. The trend of the data for these parameters (in this case constant) was identified in reference [1] for flywheels. 2. This data is interpreted within the IRENA tool as "Usable Storage Capacity" and "Installed Storage. 3. It is considered these parameters will not have a variation in the period 2020-2050 due it technological maturity.
Output Capacity for One Unit (MW) | OCO | 5 | 5 | 5 | 5 | 5
Input Capacity for One Unit (MW) | ICO | 5 | 5 | 5 | 5 | 5
Round Trip Efficiency (%) | RTE | 84 | 85 | 86 | 87 | 91.4054 |  | 1. This data is interpreted within the IRENA tool as "Round-trip efficiency" 2. See exponential projection called 05_RTE
Charge Efficiency (%) | CE | 91.6515 | 92.1954 | 92.7362 | 93.2738 | 95.6062 |  | 1. This technical data was calculated with an equation for Round Trip Efficiency (see Flywheels sheet). 2. In the chapter of Introduccion of the Catalogue, it is defined the equation of Round Trip Efficiency.
Discharge Efficiency (%) | DE | 91.6515 | 92.1954 | 92.7362 | 93.2738 | 95.6062
Energy Losses during Storage (%/day) | ELS | 60 | 53 | 45.6 | 39 | 21.1444 | [1] | 1. The trend of the data for these parameters (in this case exponential decrease) was identified in reference [1] for flywheels. 2. This data is interpreted within the IRENA tool as "Self discharge". 3. See exponential projection called 08_ELS
Forced Outage (%) | FO | 0 |  |  |  |  | [2] | There no available data
Planned Outage (weeks per year) | PO | 0
Technical Lifetime (years) | TL | 20 | 22.5 | 26.1 | 30.3 | 54.729 | [1] | 1. The trend of the data for these parameters (in this case exponential growth) was identified in reference [1] for flywheels. 2. This data is interpreted within the IRENA tool as "Calendar life". 3. See exponential projection called 11_TL
Construction Time (years) | CT | 0.25 | 0.25 | 0.25 | 0.25 | 0.25 | [2] | 1. The trend of the data for these parameters (in this case constant) was identified in reference [2] for flywheels. 2. It is considered this parameters will not have a variation in the period 2020-2050 due it technological maturity.
Response Time from Idle to Full-Rated Discharge (sec) | RTI | 0.001 | 0.001 | 0.001 | 0.001 | 0.001 | [4] | 1. The trend of the data for these parameters (in this case constant) was identified in reference [4] for flywheels. 2. It is considered these parameters will not have a variation in the period 2020-2050 due it technological maturity.
Response Time from Full-Rated Charge to Full-Rated Discharge (sec) | RTF | [6 empty] | There no available data. This should be the same as the response above since the system is using spinning kinetic/mechanic energy.
Specific Investment (MUSD2020 per MWh) | SI | 3.755 | 3.324 | 2.854 | 2.451 | 1.3324 | [1] | 1. The trend of the data for these parameters (in this case exponential decrease) was identified in reference [1] for flywheels. 2. This data was calculated with an equation for Specific Investmen(see Flywheels sheet). 3. In the chapter of Introduccion of the Catalogue, it is defined the equation of Specific Investment.
Energy Component (MUSD2020 per MWh) | EC | 3 | 2.655 | 2.28 | 1.958 | 1.0644 |  | 1. The trend of the data for these parameters (in this case exponential decrease) was identified in reference [1] for flywheels. 2. This data is interpreted within the IRENA tool as "Energy installation cost" and "Power installation cost". 3. See exponential projection called 16_EC and 17_CC
Capacity Component (MUSD per MW) | CC | 0.3 | 0.265 | 0.228 | 0.195 | 0.10564
Fixed O&M (MUSD2020/MW/year) | FOM |  | 5.8 |  |  |  | [6] | 1. The data obtained for the year 2020 was obtained from [6] (see Table A3). 2. There no available data to estimate trend, consequently, the data for the year 2020 is repeated for 2030 and 2050.
Variable O&M (MUSD2020/MW/year) | VOM |  | 2.2 |  |  |  | [6]
Specific Investment (MUSD2020 per MW) | SI | 4.6941 | 3.7979 | 3.5686 | 2.8007 | 1.6671 |  | 1. This data was calculated with an equation (see Flywheel sheet)
Specific Energy (Wh/kg) | SE | 350 | 350 | 350 | 350 | 350 | [2] | 1. The trend of the data for these parameters (in this case constant) was identified in reference [2] for flywheels. 2. It is considered these parameters will not have a variation in the period 2020-2050 due it technological maturity.
Specific Energy (Wh/l) | SE | 1500 | 1500 | 1500 | 1500 | 1500
Lifetime in Total Number of Cycle | LTN | 200000 | 225101 | 260954 | 302517 | 546303.6243 | [1] | 1. The trend of the data for these parameters (in this case exponential growth) was identified in reference [1] for flywheels. 2. This data is interpreted within the IRENA tool as "Cycle life". 3. See exponential projection called 23_LTN. 4. For this parameter, the values are rounded values in Flywheels sheet
[1] | IRENA (2017). Electricity storage and renewables: Costs and markets to 2030. Cost of service tool. Available in: https://www.irena.org/publications/2017/Oct/Electricity-storage-and-renewables-costs-and-markets
[2] | Danish Energy Agency. (2019). Technology Data for Energy Storage. Copenhagen, Denmark. Retrieved from https://ens.dk/sites/ens.dk/files/Analyser/technology_data_catalogue_for_energy_storage.pdf
[3] | Luo, X., Wang, J., Dooner, M., & Clarke, J. (2015). Overview of current development in electrical energy storage technologies and the application potential in power system operation. Applied Energy, 137, 511–536. https://doi.org/https://doi.org/10.1016/j.apenergy.2014.09.081
[4] | IRENA. (2017). Electricity Storage and Renewables: Cost and Markets to 2030. Retrieved from https://www.irena.org/publications/2017/Oct/Electricity-storage-and-renewables-costs-and-markets
[5] | Schmidt, O., Melchior, S., Hawkes, A., & Staffell, I. (2019). Projecting the Future Levelized Cost of Electricity Storage Technologies. Joule, 3(1), 81–100. https://doi.org/10.1016/j.joule.2018.12.008
[6] | Zakeri, B., & Syri, S. (2015). Electrical energy storage systems: A comparative life cycle cost analysis. Renewable and Sustainable Energy Reviews, 42, 569–596. https://doi.org/10.1016/j.rser.2014.10.011

## Uncertanties
[5 empty] | 2020 (Uncertainty) |  | 2050 (Uncertainty) |  |  | Exchange ratio 2020 |  | Exchange ratio 2030 |  | Exchange ratio 2050 |  | Year | Lower (%) | Upper (%) | NOTE
Technical Data | 2018 | 2020 | 2030 | 2050 | Lower | Upper | Lower | Upper | Reference | Lower | Upper | Lower | Upper | Lower | Upper | 2020 | -0.14286 | 0.14286 | 1. The uncertainty is calculated with the similar numerical behaviour from [2]. 2. The exchange ratio for 2030 is estimated by linear regression between the exchange ratio 2020 and 2050 (see USE_L sheet)
Specific energy (Wh/kg) | 115 | 350 | 350 | 350 | 300 | 400 | 350 | 400 | [2] | -0.14286 | 0.14286 | -0.095045 | 0.14 | 0 | 0.14286 | 2050 | 0 | 0.14286
Specific density (kWh/m3) | 500 | 1500 | 1500 | 1500 | 1300 | 2000 | 1300 | 2000 |  | -0.13333 | 0.33333 | -0.13333 | 0.33333 | -0.13333 | 0.33333 |  |  |  | 1. The uncertainty is calculated with the similar numerical behaviour from [2].
NOTE
Energy storage capacity for one unit (MWh) | 1. The uncertainty for these parameters has the same behaviour to [1] because the design is based on the same operational capacities of the energy storage system. 2. This data is interpreted within the IRENA tool as "Usable Storage Capacity", "Round-tripwfficiency", "Self-discharge", and "Installed Storage Power". 3. The uncertainty is zero percentage because the flywheels is a technology maturity.
Output capacity for one unit (MW)
Input capacity for one unit (MW)
Round trip efficiency (%)
- Charge efficiency (%)
- Discharge efficiency (%)
Energy losses during storage (%/day)
Forced outage (%) | There no available data
Planned outage (weeks per year) | There no available data
Technical lifetime (years) | 1. The uncertainty for this parameters has the same behaviour to [1] because the design is based on the same operational capacities of the energy storage system. 2. This data is interpreted within the IRENA tool as "Calendar life"
Construction time (years) | 1. The uncertainty is the same as [2] to keep the consistency between data.
Response time from idle to full-rated discharge (sec) | 1. The uncertainty is the same as [4] to keep the consistency between data.
Response time from full-rated charge to full-rated discharge (sec)
Specific investment (MUSD2020 per MWh) | 1. The uncertainty was calculated with an equation for Specific Investment (see Flywheels sheet). 2. In the chapter of Introduccion of the Catalogue, it is defined the equation of Specific Investment.
-Energy component (MUSD2020/MWh) | 1. The uncertainty for these parameters has the same behaviour to [1] because the design is based on the same operational capacities of the energy storage system. 2. This data is interpreted within the IRENA tool as "Energy installation cost" and "Power installation cost"
-Capacity component (MUSD2020/MW)
Fixed O&M (MUSD2020/MW/year) | 1. The uncertainty is the same as [6] to keep the consistency between data (see Table A3).
Variable O&M (USD2020/MWh/year)
Specific investment (MUSD2020 per MW) | 1. The uncertainty was calculated with an equation for Specific Investment (see Flywheels sheet). 2. In the chapter of Introduccion of the Catalogue, it is defined the equation of Specific Investment.
Lifetime in total number of cycles | 1. The uncertainty for these parameters has the same behaviour to [1] because the design is based on the same operational capacities of the energy storage system. 2. This data is interpreted within the IRENA tool as "Cycle l ife"
Specific power (W/kg) | 1. The uncertainty is not available for this parameters, therefore it was repeated the data of 2020 and 2030
Power density (kW/m3)